## SPG
TYP	Teil	V min	V max	I	I typ	I max	Bemerkung
RFM	RFM12B	2,2V	3,8V			25mA	Oder 5,4V
MC
Sensor	Pollin	6V	24V	2,5mA		10mA
Sensor	ADXL330	1,8V	3,6V		180 μA at VS = 1.8 V		Pollin „Chip“	ADXL330K
Sensor	ADXL212	3V	5,25V		700µA
Sensor	ADXL312	2V	3,6V		170 µA
Sensor	ADXL346	1,7V	2,75V		145 µA
Sensor	ADXL345	2V	3,6V		145 µA
Akku

## sensoren
Part# / Results: 14	# of Axes	Range	Typical Bandwidth (kHz)	Sensitivity	Sensitivity Accuracy (%)	Output Type	Noise Density (µg/rtHz)	Voltage Supply (V)	Supply Current	Temp Range (°C)	Package
ADXL212	2	+/- 2g	0.5	12.5 %/g	40675	Digital	-	3 to 5.25	700µA	-40 to 85°C	8-Lead LCC
ADXL312	3	+/- 12 g	40695	345 LSB/g	-	Digital	340	2.0 to 3.6	170µA	-40 to 105°C	5mm x 5mm LFCSP
ADXL346	3	+/- 2/4/8/16g	40695	up to 256 LSB/g	10	Digital	-	1.7 to 2.75	145µA	-40 to 85°C	3mm x 3mm x 0.95 mm LGA
ADXL345	3	+/- 2/4/8/16g	40695	up to 256 LSB/g	10	Digital	-	2.0 to 3.6	145µA	-40 to 85°C	3mm x 5mm x 1mm LGA

## AVR
Device	Flash (Kbytes)	Pin Count	Max. Operating Frequency	CPU	QTouch Channels	Hardware QTouch Acquisition	Max I/O Pins	Ext Interrupts	Quadrature Decoder Channels	USB Transceiver	USB Speed	USB Interface	SPI	TWI (I2C)	UART	CAN	LIN	SSC	Ethernet	SD / eMMC	Segment LCD	Graphic LCD	Video Decoder	Camera Interface	ADC Channels	ADC Resolution (bits)	ADC Speed (ksps)	Analog Comparators	Resistive Touch Screen	DAC Channels	DAC Resolution (bits)	Temp. Sensor	SRAM (Kbytes)	EEPROM (Bytes)	Self Program Memory	External Bus Interface	DRAM Memory	NAND Interface	picoPower	Temp. Range (deg C)	I/O Supply Class (V)	Vcc (V)	FPU	MPU / MMU	Crypto Engine	Timers	Output Compare channels	Input Capture Channels	PWM Channels	32kHz RTC	Calibrated RC Oscillator	Packages	Green Packages
AT90PWM81	8	20	16	8-bit AVR	--	no	20	3	0	0	0	0	1	0	0	0	0	0	0	0	no	no	no	no	11	10	125	3	no	1	10	yes	0.25	512	yes	0	no	no	no	-40 to 125 °C	2.7 to 5.5	--	no	no / no	no	3	8	1	6	no	yes		QFN 32 SO 20
AT90PWM1	8	24	16	8-bit AVR	8	no	19	4	0	0	0	0	1	0	0	0	0	0	0	0	no	no	no	no	8	10	125	2	no	0	0	no	0.5	512	yes	0	no	no	no	-40 to 105 °C	2.7 to 5.5	--	no	no / no	no	4	12	1	7	no	yes		SOIC 24 QFN 32
AT90PWM216	16	24	16	8-bit AVR	12	no	19	4	0	0	0	0	1	0	1	0	0	0	0	0	no	no	no	no	8	10	125	2	no	1	10	no	1	512	yes	0	no	no	no	-40 to 105 °C	2.7 to 5.5	--	no	no / no	no	4	12	1	7	no	yes		SOIC 24
AT90PWM2B	8	24	16	8-bit AVR	8	no	19	4	0	0	0	0	1	0	1	0	0	0	0	0	no	no	no	no	8	10	125	2	no	1	10	no	0.5	512	yes	0	no	no	no	-40 to 105 °C	2.7 to 5.5	--	no	no / no	no	4	12	1	7	no	yes		SOIC 24
AT90PWM316	16	32	16	8-bit AVR	12	no	27	4	0	0	0	0	1	0	1	0	0	0	0	0	no	no	no	no	11	10	125	3	no	1	10	no	1	512	yes	0	no	no	no	-40 to 105 °C	2.7 to 5.5	--	no	no / no	no	5	16	1	12	no	yes		VQFN (Punched) 32 SOIC 32
AT90PWM3B	8	32	16	8-bit AVR	8	no	27	4	0	0	0	0	1	0	1	0	0	0	0	0	no	no	no	no	11	10	125	3	no	1	10	no	0.5	512	yes	0	no	no	no	-40 to 105 °C	2.7 to 5.5	--	no	no / no	no	5	16	1	12	no	yes		VQFN (Punched) 32 SOIC 32
AT90USB162	16	32	16	8-bit AVR	--	no	22	21	0	1	full speed	device	2	0	1	0	0	0	0	0	no	no	no	no	0	0	0	1	no	0	0	no	0.5	512	yes	0	no	no	no	-40 to 85 °C	2.7 to 5.5	--	no	no / no	no	2	5	1	4	no	yes		VQFN (Sawn) 32 TQFP 32
AT90USB82	8	32	16	8-bit AVR	12	no	22	21	0	1	full speed	device	2	0	1	0	0	0	0	0	no	no	no	no	0	0	0	1	no	0	0	no	0.5	512	yes	0	no	no	no	-40 to 85 °C	2.7 to 5.5	--	no	no / no	no	2	5	1	4	no	yes		VQFN (Sawn) 32 TQFP 32
ATmega168	16	32	20	8-bit AVR	16	no	23	24	0	0	0	0	2	1	1	0	0	0	0	0	no	no	no	no	8	10	15	1	no	0	0	no	1	512	yes	0	no	no	no	-40 to 85 °C	1.8 to 5.5	--	no	no / no	no	3	6	1	6	no	yes		MLF (VQFN) 32 PDIP 28 TQFP 32
ATmega168A	16	32	20	8-bit AVR	16	no	23	24	0	0	0	0	2	1	1	0	0	0	0	0	no	no	no	no	8	10	15	1	no	0	0	yes	1	512	yes	0	no	no	no	-40 to 85 °C	1.8 to 5.5	--	no	no / no	no	3	6	1	6	no	yes		UFBGA 32 (6x6) MLF (VQFN) 32 PDIP 28 TQFP 32
ATmega168P	16	32	20	8-bit AVR	16	no	23	24	0	0	0	0	2	1	1	0	0	0	0	0	no	no	no	no	8	10	15	1	no	0	0	yes	1	512	yes	0	no	no	yes	-40 to 85 °C	1.8 to 5.5	--	no	no / no	no	3	6	1	6	no	yes		MLF (VQFN) 32 PDIP 28 TQFP 32
ATmega168PA	16	32	20	8-bit AVR	16	no	23	24	0	0	0	0	2	1	1	0	0	0	0	0	no	no	no	no	8	10	15	1	no	0	0	yes	1	512	yes	0	no	no	yes	-40 to 85 °C	1.8 to 5.5	--	no	no / no	no	3	6	1	6	no	yes		UFBGA 32 (6x6) MLF (VQFN) 32 PDIP 28 TQFP 32
ATmega16M1	16	32	16	8-bit AVR	12	no	27	27	0	0	0	0	1	0	1	1	1	0	0	0	no	no	no	no	11	10	125	4	no	1	10	yes	1	512	yes	0	no	no	no	-40 to 85 °C	2.7 to 5.5	--	no	no / no	no	2	14	1	10	no	yes		MLF (VQFN) 32 TQFP 32
ATmega16U2	16	32	16	8-bit AVR	12	no	22	21	0	1	full speed	device	2	0	1	0	0	0	0	0	no	no	no	no	0	0	0	1	no	0	0	no	0.5	512	yes	0	no	no	no	-40 to 85 °C	2.7 to 5.5	--	no	no / no	no	2	5	1	4	no	yes		VQFN (Sawn) 32 TQFP 32
ATmega328	32	32	20	8-bit AVR	16	no	23	24	0	0	0	0	2	1	1	0	0	0	0	0	no	no	no	no	8	10	15	1	no	0	0	yes	2	1024	yes	0	no	no	no	-40 to 85 °C	1.8 to 5.5	--	no	no / no	no	3	6	1	6	no	yes		MLF (VQFN) 32 PDIP 28 TQFP 32
ATmega328P	32	32	20	8-bit AVR	16	no	23	24	0	0	0	0	2	1	1	0	0	0	0	0	no	no	no	no	8	10	15	1	no	0	0	yes	2	1024	yes	0	no	no	yes	-40 to 85 °C	1.8 to 5.5	--	no	no / no	no	3	6	1	6	no	yes		MLF (VQFN) 32 PDIP 28 TQFP 32
ATmega32M1	32	32	16	8-bit AVR	12	no	27	27	0	0	0	0	1	0	1	1	1	0	0	0	no	no	no	no	11	10	125	4	no	1	10	yes	2	1024	yes	0	no	no	no	-40 to 85 °C	2.7 to 5.5	--	no	no / no	no	2	14	1	10	no	yes		MLF (VQFN) 32 TQFP 32
ATmega32U2	32	32	16	8-bit AVR	12	no	22	20	0	1	full speed	device	2	0	1	0	0	0	0	0	no	no	no	no	0	0	0	1	no	0	0	no	1	1024	yes	0	no	no	no	-40 to 85 °C	2.7 to 5.5	--	no	no / no	no	2	5	1	4	no	yes		VQFN (Sawn) 32 TQFP 32
ATmega48	4	32	20	8-bit AVR	12	no	23	24	0	0	0	0	2	1	1	0	0	0	0	0	no	no	no	no	8	10	15	1	no	0	0	no	0.5	256	no	0	no	no	no	-40 to 85 °C	1.8 to 5.5	--	no	no / no	no	3	6	1	6	no	yes		MLF (VQFN) 28 MLF (VQFN) 32 PDIP 28 TQFP 32
ATmega48A	4	32	20	8-bit AVR	12	no	23	24	0	0	0	0	2	1	1	0	0	0	0	0	no	no	no	no	8	10	15	1	no	0	0	yes	0.5	256	no	0	no	no	no	-40 to 85 °C	1.8 to 5.5	--	no	no / no	no	3	6	1	6	no	yes		MLF (VQFN) 28 UFBGA 32 (6x6) MLF (VQFN) 32 PDIP 28 TQFP 32
ATmega48P	4	32	20	8-bit AVR	12	no	23	24	0	0	0	0	2	1	1	0	0	0	0	0	no	no	no	no	8	10	15	1	no	0	0	yes	0.5	256	no	0	no	no	yes	-40 to 85 °C	1.8 to 5.5	--	no	no / no	no	3	6	1	6	no	yes		MLF (VQFN) 28 MLF (VQFN) 32 PDIP 28 TQFP 32
ATmega48PA	4	32	20	8-bit AVR	12	no	23	24	0	0	0	0	2	1	1	0	0	0	0	0	no	no	no	no	8	10	15	1	no	0	0	yes	0.5	256	no	0	no	no	yes	-40 to 85 °C	1.8 to 5.5	--	no	no / no	no	3	6	1	6	no	yes		MLF (VQFN) 28 UFBGA 32 (6x6) MLF (VQFN) 32 PDIP 28 TQFP 32
ATmega64M1	64	32	16	8-bit AVR	12	no	27	27	0	0	0	0	1	0	1	1	1	0	0	0	no	no	no	no	11	10	125	4	no	1	10	yes	4	2048	yes	0	no	no	no	-40 to 85 °C	2.7 to 5.5	--	no	no / no	no	2	14	1	10	no	yes		MLF (VQFN) 32 TQFP 32
ATmega8	8	32	16	8-bit AVR	12	no	23	2	0	0	0	0	1	1	1	0	0	0	0	0	no	no	no	no	8	10	15	1	no	0	0	no	1	512	yes	0	no	no	no	-40 to 85 °C	2.7 to 5.5	--	no	no / no	no	3	3	1	3	no	yes		MLF (VQFN) 32 PDIP 28 TQFP 32
ATmega88	8	32	20	8-bit AVR	12	no	23	24	0	0	0	0	2	1	1	0	0	0	0	0	no	no	no	no	8	10	15	1	no	0	0	no	1	512	yes	0	no	no	no	-40 to 85 °C	1.8 to 5.5	--	no	no / no	no	3	6	1	6	no	yes		MLF (VQFN) 32 PDIP 28 TQFP 32
ATmega88A	8	32	20	8-bit AVR	12	no	23	24	0	0	0	0	2	1	1	0	0	0	0	0	no	no	no	no	8	10	15	1	no	0	0	yes	1	512	yes	0	no	no	no	-40 to 85 °C	1.8 to 5.5	--	no	no / no	no	3	6	1	6	no	yes		UFBGA 32 (6x6) MLF (VQFN) 32 PDIP 28 TQFP 32
ATmega88P	8	32	20	8-bit AVR	12	no	23	24	0	0	0	0	2	1	1	0	0	0	0	0	no	no	no	no	8	10	15	1	no	0	0	yes	1	512	yes	0	no	no	yes	-40 to 85 °C	1.8 to 5.5	--	no	no / no	no	3	6	1	6	no	yes		MLF (VQFN) 32 PDIP 28 TQFP 32
ATmega88PA	8	32	20	8-bit AVR	12	no	23	24	0	0	0	0	2	1	1	0	0	0	0	0	no	no	no	no	8	10	15	1	no	0	0	yes	1	512	yes	0	no	no	yes	-40 to 85 °C	1.8 to 5.5	--	no	no / no	no	3	6	1	6	no	yes		MLF (VQFN) 28 UFBGA 32 (6x6) MLF (VQFN) 32 PDIP 28 TQFP 32
ATmega8A	8	32	16	8-bit AVR	12	no	23	2	0	0	0	0	1	1	1	0	0	0	0	0	no	no	no	no	8	10	15	1	no	0	0	no	1	512	yes	0	no	no	no	-40 to 85 °C	2.7 to 5.5	--	no	no / no	no	3	--	--	3	no	yes		MLF (VQFN) 32 PDIP 28 TQFP 32
ATmega8U2	8	32	16	8-bit AVR	--	no	22	20	0	1	full speed	device	2	0	1	0	0	0	0	0	no	no	no	no	0	0	0	1	no	0	0	no	0.5	512	yes	0	no	no	no	-40 to 85 °C	2.7 to 5.5	--	no	no / no	no	2	5	1	4	no	yes		VQFN (Sawn) 32 TQFP 32
ATmega1284	128	44	20	8-bit AVR	16	no	32	32	0	0	0	0	3	1	2	0	0	0	0	0	no	no	no	no	8	10	15	1	no	0	0	no	16	4096	yes	0	no	no	no	-40 to 85 °C	1.8 to 5.5	--	no	no / no	no	3	6	1	6	no	yes		MLF (VQFN) 44 PDIP 40 TQFP 44
ATmega1284P	128	44	20	8-bit AVR	16	no	32	32	0	0	0	0	3	1	2	0	0	0	0	0	no	no	no	no	8	10	15	1	no	0	0	no	16	4096	yes	0	no	no	yes	-40 to 85 °C	1.8 to 5.5	--	no	no / no	no	3	6	1	6	no	yes		MLF (VQFN) 44 PDIP 40 TQFP 44
ATmega16	16	44	16	8-bit AVR	16	no	32	3	0	0	0	0	1	1	1	0	0	0	0	0	no	no	no	no	8	10	15	1	no	0	0	no	1	512	yes	0	no	no	no	-40 to 85 °C	2.7 to 5.5	--	no	no / no	no	3	4	1	4	no	yes		MLF (VQFN) 44 PDIP 40 TQFP 44
ATmega162	16	44	16	8-bit AVR	16	no	35	3	0	0	0	0	1	0	2	0	0	0	0	0	no	no	no	no	0	0	0	1	no	0	0	no	1	512	yes	0	no	no	no	-40 to 85 °C	1.8 to 5.5	--	no	no / no	no	4	6	2	6	no	yes		MLF (VQFN) 44 PDIP 40 TQFP 44
ATmega164A	16	44	20	8-bit AVR	16	no	32	32	0	0	0	0	3	1	2	0	0	0	0	0	no	no	no	no	8	10	15	1	no	0	0	no	1	512	yes	0	no	no	no	-40 to 85 °C	1.8 to 5.5	--	no	no / no	no	3	6	1	6	no	yes		QFN 44 VFBGA 49 MLF (VQFN) 44 PDIP 40 TQFP 44
ATmega164P	16	44	20	8-bit AVR	16	no	32	32	0	0	0	0	3	1	2	0	0	0	0	0	no	no	no	no	8	10	15	1	no	0	0	no	1	512	yes	0	no	no	yes	-40 to 85 °C	1.8 to 5.5	--	no	no / no	no	3	6	1	6	no	yes		QFN 44 MLF (VQFN) 44 PDIP 40 TQFP 44
ATmega164PA	16	44	20	8-bit AVR	16	no	32	32	0	0	0	0	3	1	2	0	0	0	0	0	no	no	no	no	8	10	15	1	no	0	0	no	1	512	yes	0	no	no	yes	-40 to 85 °C	1.8 to 5.5	--	no	no / no	no	3	6	1	6	no	yes		QFN 44 VFBGA 49 MLF (VQFN) 44 PDIP 40 TQFP 44
ATmega16A	16	44	16	8-bit AVR	16	no	32	3	0	0	0	0	1	1	1	0	0	0	0	0	no	no	no	no	8	10	15	1	no	0	0	no	1	512	yes	0	no	no	no	-40 to 85 °C	2.7 to 5.5	--	no	no / no	no	3	4	1	4	no	yes		MLF (VQFN) 44 PDIP 40 TQFP 44
ATmega16U4	16	44	16	8-bit AVR	14	no	26	13	0	1	full speed	device	2	1	1	0	0	0	0	0	no	no	no	no	12	10	15	1	no	0	0	yes	2.1	512	yes	0	no	no	no	-40 to 85 °C	2.7 to 5.5	--	no	no / no	no	4	12	2	8	no	yes		VQFN (Sawn) 44 TQFP 44
ATmega32	32	44	16	8-bit AVR	16	no	32	3	0	0	0	0	1	1	1	0	0	0	0	0	no	no	no	no	8	10	15	1	no	0	0	no	2	1024	yes	0	no	no	no	-40 to 85 °C	2.7 to 5.5	--	no	no / no	no	3	4	1	4	no	yes		MLF (VQFN) 44 PDIP 40 TQFP 44
ATmega324A	32	44	20	8-bit AVR	16	no	32	32	0	0	0	0	3	1	2	0	0	0	0	0	no	no	no	no	8	10	15	1	no	0	0	no	2	1024	yes	0	no	no	no	-40 to 85 °C	1.8 to 5.5	--	no	no / no	no	3	6	1	6	no	yes		QFN 44 VFBGA 49 MLF (VQFN) 44 PDIP 40 TQFP 44
ATmega324P	32	44	20	8-bit AVR	16	no	32	32	0	0	0	0	3	1	2	0	0	0	0	0	no	no	no	no	8	10	15	1	no	0	0	no	2	1024	yes	0	no	no	yes	-40 to 85 °C	1.8 to 5.5	--	no	no / no	no	3	6	1	6	no	yes		MLF (VQFN) 44 PDIP 40 TQFP 44
ATmega324PA	32	44	20	8-bit AVR	16	no	32	32	0	0	0	0	3	1	2	0	0	0	0	0	no	no	no	no	8	10	15	1	no	0	0	no	2	1024	yes	0	no	no	yes	-40 to 85 °C	1.8 to 5.5	--	no	no / no	no	3	6	1	6	no	yes		QFN 44 VFBGA 49 MLF (VQFN) 44 PDIP 40 TQFP 44
ATmega32A	32	44	16	8-bit AVR	16	no	32	3	0	0	0	0	1	1	1	0	0	0	0	0	no	no	no	no	8	10	15	1	no	0	0	no	2	1024	yes	0	no	no	no	-40 to 85 °C	2.7 to 5.5	--	no	no / no	no	3	4	1	4	no	yes		MLF (VQFN) 44 PDIP 40 TQFP 44
ATmega32U4	32	44	16	8-bit AVR	14	no	26	13	0	1	full speed	device	2	1	1	0	0	0	0	0	no	no	no	no	12	10	15	1	no	0	0	yes	3.3	1024	yes	0	no	no	no	-40 to 85 °C	2.7 to 5.5	--	no	no / no	no	4	12	2	8	no	yes		VQFN (Sawn) 44 TQFP 44
ATmega644	64	44	20	8-bit AVR	16	no	32	32	0	0	0	0	3	1	1	0	0	0	0	0	no	no	no	no	8	10	15	1	no	0	0	no	4	2048	yes	0	no	no	no	-40 to 85 °C	1.8 to 5.5	--	no	no / no	no	3	6	1	6	no	yes		MLF (VQFN) 44 PDIP 40 TQFP 44
ATmega644A	64	44	20	8-bit AVR	16	no	32	32	0	0	0	0	3	1	2	0	0	0	0	0	no	no	no	no	8	10	15	1	no	0	0	no	4	2048	yes	0	no	no	no	-40 to 85 °C	1.8 to 5.5	--	no	no / no	no	3	6	1	6	no	yes		QFN 44 VFBGA 49 MLF (VQFN) 44 PDIP 40 TQFP 44
ATmega644P	64	44	20	8-bit AVR	16	no	32	32	0	0	0	0	3	1	2	0	0	0	0	0	no	no	no	no	8	10	15	1	no	0	0	no	4	2048	yes	0	no	no	yes	-40 to 85 °C	1.8 to 5.5	--	no	no / no	no	3	6	1	6	no	yes		MLF (VQFN) 44 PDIP 40 TQFP 44
ATmega644PA	64	44	20	8-bit AVR	16	no	32	32	0	0	0	0	3	1	2	0	0	0	0	0	no	no	no	no	8	10	15	1	no	0	0	no	4	2048	yes	0	no	no	yes	-40 to 85 °C	1.8 to 5.5	--	no	no / no	no	3	6	1	6	no	yes		QFN 44 VFBGA 49 MLF (VQFN) 44 PDIP 40 TQFP 44
ATmega8515	8	44	16	8-bit AVR	16	no	35	3	0	0	0	0	1	0	1	0	0	0	0	0	no	no	no	no	0	0	0	0	no	0	0	no	0.5	512	yes	0	no	no	no	-40 to 85 °C	2.7 to 5.5	--	no	no / no	no	2	3	1	3	no	yes		MLF (VQFN) 44 PDIP 40 TQFP 44
ATmega8535	8	44	16	8-bit AVR	16	no	32	3	0	0	0	0	1	1	1	0	0	0	0	0	no	no	no	no	8	10	15	1	no	0	0	no	0.5	512	yes	0	no	no	no	-40 to 85 °C	2.7 to 5.5	--	no	no / no	no	3	4	1	4	no	yes		MLF (VQFN) 44 PDIP 40 TQFP 44
AT90CAN128	128	64	16	8-bit AVR	16	no	53	8	0	0	0	0	1	1	2	1	0	0	0	0	no	no	no	no	8	10	15	1	no	0	0	no	4	4096	yes	0	no	no	no	-40 to 85 °C	2.7 to 5.5	--	no	no / no	no	4	8	2	7	no	yes		VQFN (Sawn) 64 TQFP 64
AT90CAN32	32	64	16	8-bit AVR	16	no	53	8	0	0	0	0	1	1	2	1	0	0	0	0	no	no	no	no	8	10	15	1	no	0	0	no	2	1024	yes	0	no	no	no	-40 to 85 °C	2.7 to 5.5	--	no	no / no	no	4	8	2	7	no	yes		VQFN (Sawn) 64 TQFP 64
AT90CAN64	64	64	16	8-bit AVR	16	no	53	8	0	0	0	0	1	1	2	1	0	0	0	0	no	no	no	no	8	10	15	1	no	0	0	no	4	2048	yes	0	no	no	no	-40 to 85 °C	2.7 to 5.5	--	no	no / no	no	4	8	2	7	no	yes		VQFN (Sawn) 64 TQFP 64
AT90USB1286	128	64	16	8-bit AVR	16	no	48	16	0	1	full speed	device	2	1	1	0	0	0	0	0	no	no	no	no	8	10	15	1	no	0	0	no	8	4096	yes	0	no	no	no	-40 to 85 °C	2.7 to 5.5	--	no	no / no	no	4	10	1	9	no	yes		TQFP 64 VQFN (Sawn) 64
AT90USB1287	128	64	16	8-bit AVR	16	no	48	16	0	1	full speed	device + OTG	2	1	1	0	0	0	0	0	no	no	no	no	8	10	15	1	no	0	0	no	8	4096	yes	0	no	no	no	-40 to 85 °C	2.7 to 5.5	--	no	no / no	no	4	10	1	9	no	yes		TQFP 64 VQFN (Sawn) 64
AT90USB646	64	64	16	8-bit AVR	16	no	48	16	0	1	full speed	device	2	1	1	0	0	0	0	0	no	no	no	no	8	10	15	1	no	0	0	no	4	2048	yes	0	no	no	no	-40 to 85 °C	2.7 to 5.5	--	no	no / no	no	4	10	1	9	no	yes		TQFP 64 VQFN (Sawn) 64
AT90USB647	64	64	16	8-bit AVR	16	no	48	16	0	1	full speed	device + OTG	2	1	1	0	0	0	0	0	no	no	no	no	8	10	15	1	no	0	0	no	4	2048	yes	0	no	no	no	-40 to 85 °C	2.7 to 5.5	--	no	no / no	no	4	10	1	9	no	yes		TQFP 64 VQFN (Sawn) 64
ATmega128	128	64	16	8-bit AVR	16	no	53	8	0	0	0	0	1	1	2	0	0	0	0	0	no	no	no	no	8	10	15	1	no	0	0	no	4	4096	yes	0	no	no	no	-40 to 85 °C	2.7 to 5.5	--	no	no / no	no	4	8	2	7	no	yes		MLF (VQFN) 64 TQFP 64
ATmega1281	128	64	16	8-bit AVR	16	no	54	17	0	0	0	0	3	1	2	0	0	0	0	0	no	no	no	no	8	10	15	1	no	0	0	no	8	4096	yes	0	no	no	no	-40 to 85 °C	1.8 to 5.5	--	no	no / no	no	6	16	2	8	no	yes		MLF (VQFN) 64 TQFP 64
ATmega128A	128	64	16	8-bit AVR	16	no	53	8	0	0	0	0	1	1	2	0	0	0	0	0	no	no	no	no	8	10	15	1	no	0	0	no	4	4096	yes	0	no	no	no	-40 to 85 °C	2.7 to 5.5	--	no	no / no	no	4	8	2	7	no	yes		MLF (VQFN) 64 TQFP 64
ATmega165P	16	64	16	8-bit AVR	16	no	54	17	0	0	0	0	2	1	1	0	0	0	0	0	no	no	no	no	8	10	15	1	no	0	0	no	1	512	yes	0	no	no	yes	-40 to 85 °C	1.8 to 5.5	--	no	no / no	no	3	4	1	4	no	yes		MLF (VQFN) 64 TQFP 64
ATmega165PA	16	64	16	8-bit AVR	16	no	54	17	0	0	0	0	2	1	1	0	0	0	0	0	no	no	no	no	8	10	15	1	no	0	0	no	1	512	yes	0	no	no	yes	-40 to 85 °C	1.8 to 5.5	--	no	no / no	no	3	4	1	4	no	yes		MLF (VQFN) 64 TQFP 64
ATmega169A	16	64	16	8-bit AVR	16	no	54	17	0	0	0	0	2	1	1	0	0	0	0	0	100	no	no	no	8	10	15	1	no	0	0	no	1	512	yes	0	no	no	no	-40 to 85 °C	1.8 to 5.5	--	no	no / no	no	3	4	1	4	no	yes		QFN 64 MLF (VQFN) 64 TQFP 64
ATmega169P	16	64	16	8-bit AVR	16	no	54	17	0	0	0	0	2	1	1	0	0	0	0	0	100	no	no	no	8	10	15	1	no	0	0	no	1	512	yes	0	no	no	yes	-40 to 85 °C	1.8 to 5.5	--	no	no / no	no	3	4	1	4	no	yes		TQFP 64 QFN 64
ATmega169PA	16	64	16	8-bit AVR	16	no	54	17	0	0	0	0	2	1	1	0	0	0	0	0	100	no	no	no	8	10	15	1	no	0	0	no	1	512	yes	0	no	no	yes	-40 to 85 °C	1.8 to 5.5	--	no	no / no	no	3	4	1	4	no	yes		QFN 64 MLF (VQFN) 64 TQFP 64
ATmega2561	256	64	16	8-bit AVR	--	no	54	17	0	0	0	0	3	1	2	0	0	0	0	0	no	no	no	no	8	10	15	1	no	0	0	no	8	4096	yes	0	no	no	no	-40 to 85 °C	1.8 to 5.5	--	no	no / no	no	6	16	2	8	no	yes		MLF (VQFN) 64 TQFP 64
ATmega325	32	64	16	8-bit AVR	16	no	54	17	0	0	0	0	2	1	1	0	0	0	0	0	no	no	no	no	8	10	15	1	no	0	0	no	2	1024	yes	0	no	no	no	-40 to 85 °C	1.8 to 5.5	--	no	no / no	no	3	4	1	4	no	yes		MLF (VQFN) 64 TQFP 64
ATmega325A	32	64	20	8-bit AVR	16	no	54	17	0	0	0	0	2	1	1	0	0	0	0	0	no	no	no	no	8	10	15	1	no	0	0	no	2	1024	yes	0	no	no	no	-40 to 85 °C	1.8 to 5.5	--	no	no / no	no	3	4	1	4	no	yes		MLF (VQFN) 64 TQFP 64
ATmega325P	32	64	20	8-bit AVR	16	no	54	17	0	0	0	0	2	1	1	0	0	0	0	0	no	no	no	no	8	10	15	1	no	0	0	no	2	1024	yes	0	no	no	yes	-40 to 85 °C	1.8 to 5.5	--	no	no / no	no	3	4	1	4	no	yes		MLF (VQFN) 64 TQFP 64
ATmega329	32	64	16	8-bit AVR	16	no	54	17	0	0	0	0	2	1	1	0	0	0	0	0	100	no	no	no	8	10	15	1	no	0	0	no	2	1024	yes	0	no	no	no	-40 to 85 °C	1.8 to 5.5	--	no	no / no	no	3	4	1	4	no	yes		MLF (VQFN) 64 TQFP 64
ATmega329A	32	64	20	8-bit AVR	16	no	54	17	0	0	0	0	2	1	1	0	0	0	0	0	100	no	no	no	8	10	15	1	no	0	0	no	2	1024	yes	0	no	no	no	-40 to 85 °C	1.8 to 5.5	--	no	no / no	no	3	4	1	4	no	yes		MLF (VQFN) 64 TQFP 64
ATmega329P	32	64	20	8-bit AVR	16	no	54	17	0	0	0	0	2	1	1	0	0	0	0	0	100	no	no	no	8	10	15	1	no	0	0	no	2	1024	yes	0	no	no	yes	-40 to 85 °C	1.8 to 5.5	--	no	no / no	no	3	4	1	4	no	yes		MLF (VQFN) 64 TQFP 64
ATmega329PA	32	64	20	8-bit AVR	16	no	54	17	0	0	0	0	2	1	1	0	0	0	0	0	100	no	no	no	8	10	15	1	no	0	0	no	2	1024	yes	0	no	no	yes	-40 to 85 °C	1.8 to 5.5	--	no	no / no	no	3	4	1	4	no	yes		MLF (VQFN) 64 TQFP 64
ATmega64	64	64	16	8-bit AVR	16	no	53	8	0	0	0	0	1	1	2	0	0	0	0	0	no	no	no	no	8	10	15	1	no	0	0	no	4	2048	yes	0	no	no	no	-40 to 85 °C	2.7 to 5.5	--	no	no / no	no	4	8	2	7	no	yes		MLF (VQFN) 64 TQFP 64
ATmega645	64	64	16	8-bit AVR	16	no	54	17	0	0	0	0	2	1	1	0	0	0	0	0	no	no	no	no	8	10	15	1	no	0	0	no	4	2048	yes	0	no	no	no	-40 to 85 °C	1.8 to 5.5	--	no	no / no	no	3	4	1	4	no	yes		MLF (VQFN) 64 TQFP 64
ATmega645A	64	64	16	8-bit AVR	16	no	54	17	0	0	0	0	2	1	1	0	0	0	0	0	no	no	no	no	8	10	15	1	no	0	0	no	4	2048	yes	0	no	no	no	-40 to 85 °C	1.8 to 5.5	--	no	no / no	no	3	4	1	4	no	yes		MLF (VQFN) 64 TQFP 64
ATmega645P	64	64	16	8-bit AVR	16	no	54	17	0	0	0	0	2	1	1	0	0	0	0	0	no	no	no	no	8	10	15	1	no	0	0	no	4	2048	yes	0	no	no	yes	-40 to 85 °C	1.8 to 5.5	--	no	no / no	no	3	4	1	4	no	yes		MLF (VQFN) 64 TQFP 64
ATmega649	64	64	16	8-bit AVR	16	no	54	17	0	0	0	0	2	1	1	0	0	0	0	0	100	no	no	no	8	10	15	1	no	0	0	no	4	2048	yes	0	no	no	no	-40 to 85 °C	1.8 to 5.5	--	no	no / no	no	3	4	1	4	no	yes		MLF (VQFN) 64 TQFP 64
ATmega649A	64	64	16	8-bit AVR	16	no	54	17	0	0	0	0	2	1	1	0	0	0	0	0	100	no	no	no	8	10	15	1	no	0	0	no	4	2048	yes	0	no	no	no	-40 to 85 °C	1.8 to 5.5	--	no	no / no	no	3	4	1	4	no	yes		MLF (VQFN) 64 TQFP 64
ATmega649P	64	64	16	8-bit AVR	16	no	54	17	0	0	0	0	2	1	1	0	0	0	0	0	100	no	no	no	8	10	15	1	no	0	0	no	4	2048	yes	0	no	no	yes	-40 to 85 °C	1.8 to 5.5	--	no	no / no	no	3	4	1	4	no	yes		MLF (VQFN) 64 TQFP 64
ATmega64A	64	64	16	8-bit AVR	16	no	53	8	0	0	0	0	1	1	2	0	0	0	0	0	no	no	no	no	8	10	15	1	no	0	0	no	4	2048	yes	0	no	no	no	-40 to 85 °C	2.7 to 5.5	--	no	no / no	no	4	8	2	7	no	yes		MLF (VQFN) 64 TQFP 64
ATmega1280	128	100	16	8-bit AVR	16	no	86	32	0	0	0	0	5	1	4	0	0	0	0	0	no	no	no	no	16	10	15	1	no	0	0	no	8	4096	yes	0	no	no	no	-40 to 85 °C	1.8 to 5.5	--	no	no / no	no	6	16	4	15	no	yes		TQFP 100 CBGA 100
ATmega2560	256	100	16	8-bit AVR	--	no	86	32	0	0	0	0	5	1	4	0	0	0	0	0	no	no	no	no	16	10	15	1	no	0	0	no	8	4096	yes	0	no	no	no	-40 to 85 °C	1.8 to 5.5	--	no	no / no	no	6	16	4	15	no	yes		TQFP 100 CBGA 100
ATmega3250	32	100	16	8-bit AVR	16	no	69	25	0	0	0	0	2	1	1	0	0	0	0	0	no	no	no	no	8	10	15	1	no	0	0	no	2	1024	yes	0	no	no	no	-40 to 85 °C	1.8 to 5.5	--	no	no / no	no	3	4	1	4	no	yes		TQFP 100
ATmega3250A	32	100	20	8-bit AVR	16	no	69	25	0	0	0	0	2	1	1	0	0	0	0	0	no	no	no	no	8	10	15	1	no	0	0	no	2	1024	yes	0	no	no	no	-40 to 85 °C	1.8 to 5.5	--	no	no / no	no	3	4	1	4	no	yes		TQFP 100
ATmega3250P	32	100	20	8-bit AVR	16	no	69	25	0	0	0	0	2	1	1	0	0	0	0	0	no	no	no	no	8	10	15	1	no	0	0	no	2	1024	yes	0	no	no	yes	-40 to 85 °C	1.8 to 5.5	--	no	no / no	no	3	4	1	4	no	yes		TQFP 100
ATmega3290	32	100	16	8-bit AVR	16	no	69	32	0	0	0	0	2	1	1	0	0	0	0	0	160	no	no	no	8	10	15	1	no	0	0	no	2	1024	yes	0	no	no	no	-40 to 85 °C	1.8 to 5.5	--	no	no / no	no	3	4	1	4	no	yes		TQFP 100
ATmega3290A	32	100	20	8-bit AVR	16	no	69	32	0	0	0	0	2	1	1	0	0	0	0	0	160	no	no	no	8	10	15	1	no	0	0	no	2	1024	yes	0	no	no	no	-40 to 85 °C	1.8 to 5.5	--	no	no / no	no	3	4	1	4	no	yes		TQFP 100
ATmega3290P	32	100	20	8-bit AVR	16	no	69	32	0	0	0	0	2	1	1	0	0	0	0	0	160	no	no	no	8	10	15	1	no	0	0	no	2	1024	yes	0	no	no	yes	-40 to 85 °C	1.8 to 5.5	--	no	no / no	no	3	4	1	4	no	yes		TQFP 100
ATmega640	64	100	16	8-bit AVR	16	no	86	32	0	0	0	0	5	1	4	0	0	0	0	0	no	no	no	no	16	10	15	1	no	0	0	no	8	4096	yes	0	no	no	no	-40 to 85 °C	1.8 to 5.5	--	no	no / no	no	6	16	4	15	no	yes		TQFP 100 CBGA 100
ATmega6450	64	100	16	8-bit AVR	--	no	69	25	0	0	0	0	2	1	1	0	0	0	0	0	no	no	no	no	8	10	15	1	no	0	0	no	4	2048	yes	0	no	no	no	-40 to 85 °C	1.8 to 5.5	--	no	no / no	no	3	4	1	4	no	yes		TQFP 100
ATmega6450A	64	100	20	8-bit AVR	--	no	69	25	0	0	0	0	2	1	1	0	0	0	0	0	no	no	no	no	8	10	15	1	no	0	0	no	4	2048	yes	0	no	no	no	-40 to 85 °C	1.8 to 5.5	--	no	no / no	no	3	4	1	4	no	yes		TQFP 100
ATmega6450P	64	100	20	8-bit AVR	--	no	69	25	0	0	0	0	2	1	1	0	0	0	0	0	no	no	no	no	8	10	15	1	no	0	0	no	4	2048	yes	0	no	no	yes	-40 to 85 °C	1.8 to 5.5	--	no	no / no	no	3	4	1	4	no	yes		TQFP 100
ATmega6490	64	100	16	8-bit AVR	16	no	69	32	0	0	0	0	2	1	1	0	0	0	0	0	160	no	no	no	8	10	15	1	no	0	0	no	4	2048	yes	0	no	no	no	-40 to 85 °C	1.8 to 5.5	--	no	no / no	no	3	4	1	4	no	yes		TQFP 100
ATmega6490A	64	100	20	8-bit AVR	16	no	69	32	0	0	0	0	2	1	1	0	0	0	0	0	160	no	no	no	8	10	15	1	no	0	0	no	4	2048	yes	0	no	no	no	-40 to 85 °C	1.8 to 5.5	--	no	no / no	no	3	4	1	4	no	yes		TQFP 100
ATmega6490P	64	100	20	8-bit AVR	16	no	69	32	0	0	0	0	2	1	1	0	0	0	0	0	160	no	no	no	8	10	15	1	no	0	0	no	4	2048	yes	0	no	no	yes	-40 to 85 °C	1.8 to 5.5	--	no	no / no	no	3	4	1	4	no	yes		TQFP 100